## Fly Ash
This sheet will determine the random locations for earthwork compaction testing based on the length of the equipment spread
and the width. Enter the start and stop stations and the width of the working area and the sheet will provide a station and offset
for the testing location. Testing frequency will need to revised based on the requirements of the testing chart.
Start Sta | 5056 |  | Stop Station | 8809 | Lane Width (ft) | 12
Area (sy) | 5004 |  |  | Tests | 9
Testing Frequency(sy) | 600
|  |  | Sta | Offset In Feet |  |  | Must hit F9 to recalculate after
| 1 |  | 5486 | 5 |  |  | Entering new sta, testing frequency and Lane Width
| 2 | 5637 | 5637 | 4
| 3 | 6030 | 6030 | 10
| 4 | 6649 | 6649 | 4
| 5 | 6908 | 6908 | 9
| 6 | 7650 | 7650 | 4
| 7 | 8008 | 8008 | 10
| 8 | 8565 | 8565 | 2
| 9 | 8677 | 8677 | 2
| 10 | 9251 | 8804 | 3
| 11 | 9579 | 8804 | 8
| 12 | 10297 | 8804 | 7
| 13 | 10575 | 8804 | 3
| 14 | 11083 | 8804 | 5
| 15 | 11685 | 8804 | 8
| 16 | 12232 | 8804 | 6
| 17 | 12286 | 8804 | 5
| 18 | 12983 | 8804 | 6
| 19 | 13200 | 8804 | 1
| 20 | 13659 | 8804 | 3
| 21 | 14417 | 8804 | 2
| 22 | 14877 | 8804 | 9
| 23 | 14990 | 8804 | 4
| 24 | 15683 | 8804 | 3
| 25 | 16019 | 8804 | 10
| 26 | 16438 | 8804 | 11
| 27 | 16915 | 8804 | 1
| 28 | 17432 | 8804 | 11
| 29 | 17891 | 8804 | 6
| 30 | 18139 | 8804 | 8
| 31 | 18888 | 8804 | 7
| 32 | 19343 | 8804 | 2
| 33 | 19643 | 8804 | 8
| 34 | 20283 | 8804 | 2
| 35 | 20697 | 8804 | 8
| 36 | 21179 | 8804 | 8
| 37 | 21291 | 8804 | 11
| 38 | 22039 | 8804 | 9
| 39 | 22538 | 8804 | 5
| 40 | 22786 | 8804 | 3
| 41 | 23338 | 8804 | 11
| 42 | 23736 | 8804 | 8
| 43 | 24115 | 8804 | 8
| 44 | 24469 | 8804 | 5
| 45 | 25223 | 8804 | 1
| 46 | 25672 | 8804 | 5
| 47 | 26037 | 8804 | 7
| 48 | 26215 | 8804 | 2
| 49 | 26676 | 8804 | 11
| 50 | 27339 | 8804 | 11