## Concrete Frequency
This sheet provides random number calculations for concrete testing based on cubic yards placed and the sampling requirements for the
type of placement.
Enter the estimated daily placement and testing frequency and the sheet will calculate the number of tests required and the sampling target.
The gray shaded cells contain the formulas and are protected. F9 is required to update the calculations.
Enter Total Estimated Quantity for the Day | 100 | Cubic Yards | Tests | 2
Testing Frequency from the Testing Chart | 50
| 1 | 22.6936
| 2 | 57.6489
| 3 | 128.2688
| 4 | 157.1301 |  |  | Curb Conversions from Feet to Cubic Yards
| 5 | 229.8576 | [6 empty] | Enter LNFT | CuYds
| 6 | 285.6891 |  |  | A Curb @ 6" Front Face = 18' per cubic yard |  |  |  |  | 0
| 7 | 328.3481 |  |  | A Curb @ 8" Front Face = 17' per cubic yard |  |  |  |  | 0
| 8 | 391.8869 |  |  | A Curb @ 10" Front Face = 16' per cubic yard |  |  |  |  | 0
| 9 | 444.164 |  |  | B Curb @ 10" Front Face = 15' per cubic yard |  |  |  |  | 0
| 10 | 487.1623 |  |  | C Curb @ 10" Front Face = 16' per cubic yard |  |  |  |  | 0
| 11 | 546.6059 |  |  | D Curb (Dowell On) = 45' per cubic yard |  |  |  |  | 0
| 12 | 573.1018 |  |  | E Curb @ 10" Front Face = 17' per cubic yard |  |  |  |  | 0
| 13 | 618.35
| 14 | 660.9748 |  |  | 4" Sidewalk Conversions from Square Yards to Cubic Yards
| 15 | 712.0293
| 16 | 784.5283 |  |  | Other Flat work is in Square Yards and needs to be converted
| 17 | 805.61 |  |  | to square feet and then to cubic yards
| 18 | 857.7239
| 19 | 946.6655 |  |  | 4' x 1125' x .333 /27 = 55cy each
| 20 | 979.4076 |  |  | 5' x 900' x .333 /27 = 55cy each
| 21 | 1027.7768 |  |  | 6' x 750' x .333 /27 = 55cy each
| 22 | 1086.8468
| 23 | 1135.9567 |  |  | Must hit F9 to recalculate after
| 24 | 1175.9897 |  |  | entering a new total Quantitiy #
| 25 | 1224.5254
| 26 | 1275.6685
| 27 | 1313.5793 |  |  | Notes for Daily Work:
| 28 | 1370.7531
| 29 | 1415.8531
| 30 | 1496.6463
| 31 | 1526.8881 |  |  | CuYd Calculator
| 32 | 1571.4698 |  |  | Lenth (ft) | Width(ft) | Thickness (in) | Area (CuYd)
| 33 | 1608.4896 |  |  | 200 | 5 | 5 | 15.4321
| 34 | 1693.2421 |  |  | 100 | 10 | 8 | 24.6914
| 35 | 1708.1942 | [5 empty] | 0
| 36 | 1769.8613 | [5 empty] | 0
| 37 | 1844.6962 | [5 empty] | 0
| 38 | 1882.3333 | [5 empty] | 0
| 39 | 1924.0511 | [5 empty] | 0
| 40 | 1954.6467 | [5 empty] | 0
| 41 | 2033.9811 | [5 empty] | 0
| 42 | 2070.1096 | [5 empty] | 0
| 43 | 2127.9095
| 44 | 2174.6189
| 45 | 2235.0912
| 46 | 2268.1193
| 47 | 2323.8093
| 48 | 2372.3489
| 49 | 2413.3437
| 50 | 2485.3853

## Concrete Aggregate (supplier)
This sheet provides random number calculations for concrete testing based on cubic yards placed and the sampling requirements for the
sampling of course and fine aggregate from the concrete supplier plant.
Enter the daily placement amounts in the Yds Placed and the sheet will estimate the quantiites for FA and CA used to determine when tests are required.
The blue shaded cells contain the formulas and are protected. Copy this tab to maintain a record for each supplier.
|  | Pounds FA per CuYd |  | 1350 |  | Values for FA and CA based on high end for all
|  | Pounds CA per CuYd |  | 1650 |  | approved KCMMB mixes
Placement | Yds Placed | Cum. Yds | Tons FA | Cum Tons FA | Tons CA | Cum Tons CA
1 | 30 | 30 | 20.25 | 20.25 | 24.75 | 24.75
2 | 100 | 130 | 67.5 | 87.75 | 82.5 | 107.25
3 | 50 | 180 | 33.75 | 121.5 | 41.25 | 148.5
4 | 50 | 230 | 33.75 | 155.25 | 41.25 | 189.75
5 | 50 | 280 | 33.75 | 189 | 41.25 | 231
6 | 50 | 330 | 33.75 | 222.75 | 41.25 | 272.25
7 | 50 | 380 | 33.75 | 256.5 | 41.25 | 313.5
8 | 50 | 430 | 33.75 | 290.25 | 41.25 | 354.75
9 | 50 | 480 | 33.75 | 324 | 41.25 | 396
10 | 50 | 530 | 33.75 | 357.75 | 41.25 | 437.25
11 | 50 | 580 | 33.75 | 391.5 | 41.25 | 478.5
12 | 50 | 630 | 33.75 | 425.25 | 41.25 | 519.75
13 | 50 | 680 | 33.75 | 459 | 41.25 | 561
14 | 50 | 730 | 33.75 | 492.75 | 41.25 | 602.25
15 | 50 | 780 | 33.75 | 526.5 | 41.25 | 643.5
16 | 50 | 830 | 33.75 | 560.25 | 41.25 | 684.75
17 | 50 | 880 | 33.75 | 594 | 41.25 | 726
18 | 50 | 930 | 33.75 | 627.75 | 41.25 | 767.25
19 | 50 | 980 | 33.75 | 661.5 | 41.25 | 808.5
20 |  | 980 | 0 | 661.5 | 0 | 808.5
21 |  | 980 | 0 | 661.5 | 0 | 808.5
22 |  | 980 | 0 | 661.5 | 0 | 808.5
23 |  | 980 | 0 | 661.5 | 0 | 808.5
24 |  | 980 | 0 | 661.5 | 0 | 808.5
25 |  | 980 | 0 | 661.5 | 0 | 808.5
26 |  | 980 | 0 | 661.5 | 0 | 808.5
27 |  | 980 | 0 | 661.5 | 0 | 808.5
28 |  | 980 | 0 | 661.5 | 0 | 808.5
29 |  | 980 | 0 | 661.5 | 0 | 808.5
30 |  | 980 | 0 | 661.5 | 0 | 808.5
31 |  | 980 | 0 | 661.5 | 0 | 808.5
32 |  | 980 | 0 | 661.5 | 0 | 808.5
33 |  | 980 | 0 | 661.5 | 0 | 808.5
34 |  | 980 | 0 | 661.5 | 0 | 808.5
35 |  | 980 | 0 | 661.5 | 0 | 808.5
36 |  | 980 | 0 | 661.5 | 0 | 808.5
37 |  | 980 | 0 | 661.5 | 0 | 808.5
38 |  | 980 | 0 | 661.5 | 0 | 808.5
39 |  | 980 | 0 | 661.5 | 0 | 808.5
40 |  | 980 | 0 | 661.5 | 0 | 808.5
41 |  | 980 | 0 | 661.5 | 0 | 808.5
42 |  | 980 | 0 | 661.5 | 0 | 808.5
43 |  | 980 | 0 | 661.5 | 0 | 808.5
44 |  | 980 | 0 | 661.5 | 0 | 808.5
45 |  | 980 | 0 | 661.5 | 0 | 808.5
46 |  | 980 | 0 | 661.5 | 0 | 808.5
47 |  | 980 | 0 | 661.5 | 0 | 808.5
48 |  | 980 | 0 | 661.5 | 0 | 808.5
49 |  | 980 | 0 | 661.5 | 0 | 808.5
50 |  | 980 | 0 | 661.5 | 0 | 808.5

## Concrete Aggregate (supplie (2)
This sheet provides random number calculations for concrete testing based on cubic yards placed and the sampling requirements for the
sampling of course and fine aggregate from the concrete supplier plant.
Enter the daily placement amounts in the Yds Placed and the sheet will estimate the quantiites for FA and CA used to determine when tests are required.
The blue shaded cells contain the formulas and are protected. Copy this tab to maintain a record for each supplier.
|  | Pounds FA per CuYd |  | 1350 |  | Values for FA and CA based on high end for all
|  | Pounds CA per CuYd |  | 1650 |  | approved KCMMB mixes
Placement | Yds Placed | Cum. Yds | Tons FA | Cum Tons FA | Tons CA | Cum Tons CA
1 | 30 | 30 | 20.25 | 20.25 | 24.75 | 24.75
2 | 100 | 130 | 67.5 | 87.75 | 82.5 | 107.25
3 | 500 | 630 | 337.5 | 425.25 | 412.5 | 519.75
4 |  | 630 | 0 | 425.25 | 0 | 519.75
5 |  | 630 | 0 | 425.25 | 0 | 519.75
6 |  | 630 | 0 | 425.25 | 0 | 519.75
7 |  | 630 | 0 | 425.25 | 0 | 519.75
8 |  | 630 | 0 | 425.25 | 0 | 519.75
9 |  | 630 | 0 | 425.25 | 0 | 519.75
10 |  | 630 | 0 | 425.25 | 0 | 519.75
11 |  | 630 | 0 | 425.25 | 0 | 519.75
12 |  | 630 | 0 | 425.25 | 0 | 519.75
13 |  | 630 | 0 | 425.25 | 0 | 519.75
14 |  | 630 | 0 | 425.25 | 0 | 519.75
15 |  | 630 | 0 | 425.25 | 0 | 519.75
16 |  | 630 | 0 | 425.25 | 0 | 519.75
17 |  | 630 | 0 | 425.25 | 0 | 519.75
18 |  | 630 | 0 | 425.25 | 0 | 519.75
19 |  | 630 | 0 | 425.25 | 0 | 519.75
20 |  | 630 | 0 | 425.25 | 0 | 519.75
21 |  | 630 | 0 | 425.25 | 0 | 519.75
22 |  | 630 | 0 | 425.25 | 0 | 519.75
23 |  | 630 | 0 | 425.25 | 0 | 519.75
24 |  | 630 | 0 | 425.25 | 0 | 519.75
25 |  | 630 | 0 | 425.25 | 0 | 519.75
26 |  | 630 | 0 | 425.25 | 0 | 519.75
27 |  | 630 | 0 | 425.25 | 0 | 519.75
28 |  | 630 | 0 | 425.25 | 0 | 519.75
29 |  | 630 | 0 | 425.25 | 0 | 519.75
30 |  | 630 | 0 | 425.25 | 0 | 519.75
31 |  | 630 | 0 | 425.25 | 0 | 519.75
32 |  | 630 | 0 | 425.25 | 0 | 519.75
33 |  | 630 | 0 | 425.25 | 0 | 519.75
34 |  | 630 | 0 | 425.25 | 0 | 519.75
35 |  | 630 | 0 | 425.25 | 0 | 519.75
36 |  | 630 | 0 | 425.25 | 0 | 519.75
37 |  | 630 | 0 | 425.25 | 0 | 519.75
38 |  | 630 | 0 | 425.25 | 0 | 519.75
39 |  | 630 | 0 | 425.25 | 0 | 519.75
40 |  | 630 | 0 | 425.25 | 0 | 519.75
41 |  | 630 | 0 | 425.25 | 0 | 519.75
42 |  | 630 | 0 | 425.25 | 0 | 519.75
43 |  | 630 | 0 | 425.25 | 0 | 519.75
44 |  | 630 | 0 | 425.25 | 0 | 519.75
45 |  | 630 | 0 | 425.25 | 0 | 519.75
46 |  | 630 | 0 | 425.25 | 0 | 519.75
47 |  | 630 | 0 | 425.25 | 0 | 519.75
48 |  | 630 | 0 | 425.25 | 0 | 519.75
49 |  | 630 | 0 | 425.25 | 0 | 519.75
50 |  | 630 | 0 | 425.25 | 0 | 519.75