## bidtab
Bid Tabulation for Indian Creek Stormwater Improvements West of Metcalf Avenue
| Civil/Roadway |  |  |  |  | Lowest Bidder |  |  |  | Highest Bidder
|  |  |  | Engineer's Opinion |  | PYRAMID EXCAVATING & CONSTRUCTION |  | MILES EXCAVATING |  | PYRAMID CONTRACTORS |  | Average Bid
ITEM NO. | ITEM DESCRIPTION | TOTAL QUANTITY | UNIT | UNIT COST | TOTAL | UNIT COST | TOTAL | UNIT COST | TOTAL | UNIT COST | TOTAL | UNIT COST | TOTAL
1 | Force Account | 1 | L.S. | 75000 | 75000 | 75000 | 75000 | 75000 | 75000 | 75000 | 75000 | 75000 | 75000
2 | Clearing and Grubbing (Indian Ck.) | 1 | L.S. | 50000 | 50000 | 200000 | 200000 | 89750 | 89750 | 95000 | 95000 | 144875 | 144875
3 | Clearing and Grubbing (Gramercy) | 1 | L.S. | 25000 | 25000 | 3000 | 3000 | 37895 | 37895 | 12000 | 12000 | 20447.5 | 20447.5
4 | Tree Removal | 30 | EACH | 350 | 10500 | 300 | 9000 | 300 | 9000 | 500 | 15000 | 300 | 9000
5 | Tree Replacement | 31 | EACH | 300 | 9300 | 300 | 9300 | 225 | 6975 | 600 | 18600 | 262.5 | 8137.5
6 | Removal of Existing Structures (Indian Ck.) | 1 | L.S. | 240200 | 240200 | 112298.4 | 112298.4 | 112032 | 112032 | 165000 | 165000 | 112165.2 | 112165.2
7 | Removal of Existing Structures (Gramercy) | 1 | L.S. | 24900 | 24900 | 1500 | 1500 | 19646 | 19646 | 10000 | 10000 | 10573 | 10573
8 | Unclassified Excavation | 16851 | C.Y. | 8 | 134808 | 8 | 134808 | 2.5 | 42127.5 | 4.5 | 75829.5 | 5.25 | 88467.75
9 | Embankment (Contractor Furnished) | 14590 | C.Y. | 10 | 145900 | 6.6 | 96294 | 7.25 | 105777.5 | 18 | 262620 | 6.925 | 101035.75
10 | Embankment (Contractor Furnished)(Gramercy) | 10565 | C.Y. | 8 | 84520 | 6 | 63390 | 7.25 | 76596.25 | 14 | 147910 | 6.625 | 69993.125
11 | Earthwork Compaction (Type B) (MR-90) | 2800 | C.Y. | 3 | 8400 | 0.8 | 2240 | 1.75 | 4900 | 5.35 | 14980 | 1.275 | 3570
12 | Earthwork Compaction (Type AA) (MR-3-3) | 12976 | C.Y. | 5 | 64880 | 0.8 | 10380.8 | 2.5 | 32440 | 3.5 | 45416 | 1.65 | 21410.4
13 | Asphaltic Concrete (BM-2) | 249 | TONS | 50 | 12450 | 38 | 9462 | 34 | 8466 | 45 | 11205 | 36 | 8964
14 | Asphaltic Concrete (BM-2B Modified) | 864 | TONS | 40 | 34560 | 32 | 27648 | 35 | 30240 | 42 | 36288 | 33.5 | 28944
15 | Aggregate for Base (AB-3) | 30 | TONS | 18 | 540 | 21 | 630 | 15 | 450 | 40 | 1200 | 18 | 540
16 | Plant Mix Bituminous Mixture (4") | 2291 | S.Y. | 18 | 41238 | 10.3 | 23597.3 | 9.5 | 21764.5 | 12 | 27492 | 9.9 | 22680.9
17 | Temporary Surfacing Material | 200 | TONS | 17 | 3400 | 20 | 4000 | 15 | 3000 | 25 | 5000 | 17.5 | 3500
18 | Concrete Pavement (10") (AE) (Br. App.) | 264 | S.Y. | 100 | 26400 | 115 | 30360 | 127.5 | 33660 | 167 | 44088 | 121.25 | 32010
19 | Combined Curb and Gutter (Type B) (AE) | 1376 | L.F. | 10 | 13760 | 11.5 | 15824 | 12.5 | 17200 | 12 | 16512 | 12 | 16512
20 | Combined Curb and Gutter (Type C) (AE) | 116 | L.F. | 15 | 1740 | 13 | 1508 | 15.25 | 1769 | 12 | 1392 | 14.125 | 1638.5
21 | Class B Street Repair | 2385 | S.F. | 5 | 11925 | 7 | 16695 | 6.5 | 15502.5 | 3 | 7155 | 6.75 | 16098.75
22 | Sidewalk Construction (4") | 13747 | S.F. | 3 | 41241 | 3.5 | 48114.5 | 3.75 | 51551.25 | 4 | 54988 | 3.625 | 49832.875
23 | Sidewalk Construction (6") | 610 | S.F. | 3.5 | 2135 | 7 | 4270 | 6.75 | 4117.5 | 7 | 4270 | 6.875 | 4193.75
24 | 12" RCP Class III Storm Sewer | 194 | L.F. | 30 | 5820 | 45 | 8730 | 30.5 | 5917 | 70 | 13580 | 37.75 | 7323.5
25 | 15" RCP Class III Storm Sewer | 48 | L.F. | 34 | 1632 | 55 | 2640 | 32.5 | 1560 | 85 | 4080 | 43.75 | 2100
26 | 18" RCP Class III Storm Sewer | 147 | L.F. | 38 | 5586 | 45 | 6615 | 36 | 5292 | 65 | 9555 | 40.5 | 5953.5
27 | 24" RCP Class III Storm Sewer | 372 | L.F. | 42 | 15624 | 48 | 17856 | 45.5 | 16926 | 75 | 27900 | 46.75 | 17391
28 | 30" RCP Class III Storm Sewer | 37 | L.F. | 50 | 1850 | 75 | 2775 | 63.5 | 2349.5 | 125 | 4625 | 69.25 | 2562.25
29 | 36" RCP Class III Storm Sewer | 32 | L.F. | 60 | 1920 | 105 | 3360 | 83.5 | 2672 | 140 | 4480 | 94.25 | 3016
30 | 48" RCP Class IV Storm Sewer | 115 | L.F. | 110 | 12650 | 120 | 13800 | 110 | 12650 | 160 | 18400 | 115 | 13225
31 | 73" x 45" RCAP Class IV Storm Sewer | 356 | L.F. | 190 | 67640 | 200 | 71200 | 219 | 77964 | 300 | 106800 | 209.5 | 74582
32 | 12" Concrete Headwall Outlet | 4 | EACH | 1500 | 6000 | 3800 | 15200 | 1500 | 6000 | 2750 | 11000 | 2650 | 10600
33 | 15" Concrete Headwall Outlet | 1 | EACH | 1800 | 1800 | 4000 | 4000 | 1700 | 1700 | 2750 | 2750 | 2850 | 2850
34 | 18" Concrete Headwall Outlet | 1 | EACH | 2100 | 2100 | 4600 | 4600 | 1800 | 1800 | 2750 | 2750 | 3200 | 3200
35 | 18" RCP Class III End Section | 1 | EACH | 350 | 350 | 1000 | 1000 | 550 | 550 | 600 | 600 | 775 | 775
36 | 24" Concrete Headwall Outlet | 1 | EACH | 2400 | 2400 | 5000 | 5000 | 1950 | 1950 | 2750 | 2750 | 3475 | 3475
37 | 24" RCP Class III End Section | 1 | EACH | 470 | 470 | 1050 | 1050 | 675 | 675 | 650 | 650 | 862.5 | 862.5
38 | 30" RCP Class III End Section | 2 | EACH | 580 | 1160 | 1300 | 2600 | 725 | 1450 | 750 | 1500 | 1012.5 | 2025
39 | 48" Concrete Headwall Outlet | 1 | EACH | 6300 | 6300 | 10000 | 10000 | 5200 | 5200 | 4550 | 4550 | 7600 | 7600
40 | 48" RCP Class IV End Section | 1 | EACH | 1500 | 1500 | 2000 | 2000 | 1500 | 1500 | 1850 | 1850 | 1750 | 1750
41 | 73" x 45" RCAP Class IV End Section | 2 | EACH | 1500 | 3000 | 3000 | 6000 | 2700 | 5400 | 2100 | 4200 | 2850 | 5700
42 | 12" HDPE Storm Sewer | 563 | L.F. | 12 | 6756 | 15 | 8445 | 25 | 14075 | 32 | 18016 | 20 | 11260
43 | 18" HDPE Storm Sewer | 411 | L.F. | 18 | 7398 | 26 | 10686 | 29 | 11919 | 35 | 14385 | 27.5 | 11302.5
44 | 18" HDPE End Section | 1 | EACH | 200 | 200 | 200 | 200 | 250 | 250 | 500 | 500 | 225 | 225
45 | 24" CSP Storm Sewer | 34 | L.F. | 28 | 952 | 51 | 1734 | 40 | 1360 | 55 | 1870 | 45.5 | 1547
46 | 24" CSP End Section | 1 | EACH | 200 | 200 | 300 | 300 | 400 | 400 | 300 | 300 | 350 | 350
47 | 12" Diameter Waterman C-20 Canal Gate (or approved =) | 1 | EACH | 700 | 700 | 2000 | 2000 | 1000 | 1000 | 1700 | 1700 | 1500 | 1500
48 | Special Inlet (4'x4') | 2 | EACH | 3000 | 6000 | 3000 | 6000 | 3500 | 7000 | 3750 | 7500 | 3250 | 6500
49 | Junction Box 4'x4' (Complete) | 2 | EACH | 2000 | 4000 | 3200 | 6400 | 2200 | 4400 | 3000 | 6000 | 2700 | 5400
50 | Inlet (18") (HDPE) | 3 | EACH | 250 | 750 | 700 | 2100 | 1200 | 3600 | 2000 | 6000 | 950 | 2850
51 | Inlet Curb 7' x 3.5' | 1 | EACH | 2000 | 2000 | 4000 | 4000 | 2375 | 2375 | 3400 | 3400 | 3187.5 | 3187.5
52 | Inlet Curb 4' x 3' | 3 | EACH | 1500 | 4500 | 3000 | 9000 | 1950 | 5850 | 2300 | 6900 | 2475 | 7425
53 | Inlet Curb 12' x 4' | 1 | EACH | 4000 | 4000 | 6000 | 6000 | 4250 | 4250 | 5410 | 5410 | 5125 | 5125
54 | Landform Riprap | 502 | L.F. | 30 | 15060 | 100 | 50200 | 70 | 35140 | 85 | 42670 | 85 | 42670
55 | Toe Riprap | 1903 | L.F. | 111 | 211233 | 80 | 152240 | 117 | 222651 | 115 | 218845 | 98.5 | 187445.5
56 | Landform and Toe Riprap | 835 | L.F. | 162 | 135270 | 170 | 141950 | 190 | 158650 | 115 | 96025 | 180 | 150300
57 | In-Channel Riprap | 386 | L.F. | 168 | 64848 | 94 | 36284 | 135 | 52110 | 80 | 30880 | 114.5 | 44197
58 | Pond Spillway Riprap | 71 | L.F. | 215 | 15265 | 370 | 26270 | 500 | 35500 | 335 | 23785 | 435 | 30885
59 | Grouted Riprap at outlets (KDOT Light 18" Stone) | 169 | S.Y. | 50 | 8450 | 76 | 12844 | 75 | 12675 | 95 | 16055 | 75.5 | 12759.5
60 | Non-Grouted Riprap at outlets (KDOT Light 18" Stone) | 20 | S.Y. | 35 | 700 | 137 | 2740 | 55 | 1100 | 250 | 5000 | 96 | 1920
61 | Non-Grouted Riprap at outlets (KDOT 1/4 Ton Stone) | 40 | S.Y. | 50 | 2000 | 133 | 5320 | 55 | 2200 | 275 | 11000 | 94 | 3760
62 | 24" Class 50 DIP Sanitary Sewer | 340 | L.F. | 800 | 272000 | 119 | 40460 | 370 | 125800 | 220 | 74800 | 244.5 | 83130
63 | Sanitary Sewer Encasement | 155 | L.F. | 80 | 12400 | 65 | 10075 | 100 | 15500 | 65 | 10075 | 82.5 | 12787.5
64 | Flowable Fill | 33 | C.Y. | 60 | 1980 | 197 | 6501 | 75 | 2475 | 200 | 6600 | 136 | 4488
65 | Manhole (4') (Sanitary) | 1 | EACH | 2800 | 2800 | 4000 | 4000 | 11325 | 11325 | 5250 | 5250 | 7662.5 | 7662.5
66 | Manhole (5') (Sanitary) | 2 | EACH | 6150 | 12300 | 5000 | 10000 | 7050 | 14100 | 6025 | 12050 | 6025 | 12050
67 | Adjustment of Manhole | 2 | EACH | 2000 | 4000 | 1000 | 2000 | 500 | 1000 | 1000 | 2000 | 750 | 1500
68 | Fence (72" Chain Link) | 611 | L.F. | 15 | 9165 | 10 | 6110 | 15.5 | 9470.5 | 20 | 12220 | 12.75 | 7790.25
69 | Fence (48" Chain Link) | 400 | L.F. | 9 | 3600 | 8.5 | 3400 | 9.5 | 3800 | 18 | 7200 | 9 | 3600
70 | Temporary Fence | 6100 | L.F. | 2 | 12200 | 3 | 18300 | 2.5 | 15250 | 6 | 36600 | 2.75 | 16775
71 | Street Lighting Installation/Modification | 1 | L.S. | 8600 | 8600 | 12000 | 12000 | 15775 | 15775 | 12000 | 12000 | 13887.5 | 13887.5
72 | Conduit (2" Sch.40 HDPE) | 275 | L.F. | 10 | 2750 | 10 | 2750 | 12.5 | 3437.5 | 12 | 3300 | 11.25 | 3093.75
73 | Junction Box (Type I) (for electrical utilities) | 3 | EACH | 300 | 900 | 400 | 1200 | 450 | 1350 | 400 | 1200 | 425 | 1275
74 | Traffic Loop Detectors | 2 | EACH | 550 | 1100 | 1000 | 2000 | 1225 | 2450 | 1400 | 2800 | 1112.5 | 2225
75 | Permanent Signing | 1 | L.S. | 4000 | 4000 | 1800 | 1800 | 5000 | 5000 | 1700 | 1700 | 3400 | 3400
76 | Traffic Control | 1 | L.S. | 20000 | 20000 | 10000 | 10000 | 35000 | 35000 | 8680 | 8680 | 22500 | 22500
77 | Permanent Pavement Marking | 1 | L.S. | 4000 | 4000 | 4500 | 4500 | 5500 | 5500 | 4630 | 4630 | 5000 | 5000
78 | Timber Retaining Wall | 1 | L.S. | 3600 | 3600 | 5000 | 5000 | 3250 | 3250 | 5400 | 5400 | 4125 | 4125
79 | Temporary Ditch Check | 880 | L.F. | 2.5 | 2200 | 8 | 7040 | 3 | 2640 | 8 | 7040 | 5.5 | 4840
80 | Temporary Slope Barrier | 11570 | L.F. | 2.5 | 28925 | 2 | 23140 | 3 | 34710 | 4 | 46280 | 2.5 | 28925
81 | Turf Reinforced Matrix | 755 | S.Y. | 2 | 1510 | 9.3 | 7021.5 | 9.25 | 6983.75 | 13 | 9815 | 9.275 | 7002.625
82 | Turf Fescue Seeding | 20 | ACRE | 2500 | 50000 | 1300 | 26000 | 1250 | 25000 | 1100 | 22000 | 1275 | 25500
83 | Kentucky Bluegrass Sod | 38265 | S.Y. | 3 | 114795 | 2.5 | 95662.5 | 2.5 | 95662.5 | 3 | 114795 | 2.5 | 95662.5
84 | Project Sign | 1 | EACH | 500 | 500 | 500 | 500 | 250 | 250 | 425 | 425 | 375 | 375
85 | Project Sign (S.M.A.C.) | 1 | EACH | 500 | 500 | 500 | 500 | 350 | 350 | 150 | 150 | 425 | 425
86 | Gauging Station | 1 | L.S. | 6200 | 6200 | 10000 | 10000 | 17525.5 | 17525.5 | 13000 | 13000 | 13762.75 | 13762.75
87 | Contractor Construction Staking | 1 | L.S. | 25000 | 25000 | 20000 | 20000 | 22536 | 22536 | 20000 | 20000 | 21268 | 21268
88 | Contractor Construction Staking | 1 | L.S. | 7500 | 7500 | 3000 | 3000 | 3000 | 3000 | 3000 | 3000 | 3000 | 3000
89 | Remove/Replace R.W.I.S. | 1 | L.S. | 5000 | 5000 | 15000 | 15000 | 22000 | 22000 | 16000 | 16000 | 18500 | 18500
90 | Eiruv (Barrier Wire) | 1 | L.S. | 5000 | 5000 | 5000 | 5000 | 5000 | 5000 | 18000 | 18000 | 5000 | 5000
91 | Permanent 100-Amp Service | 1 | L.S. | 1200 | 1200 | 4000 | 4000 | 3550 | 3550 | 3000 | 3000 | 3775 | 3775
92 | Relocate 4" CIP | 1 | L.S. | 1800 | 1800 | 2500 | 2500 | 13500 | 13500 | 5000 | 5000 | 8000 | 8000
| CIVIL/ROADWAY SUBTOTAL |  |  |  | 2316406 |  | 1921919 |  | 2051111.25 |  | 2370216.5 |  | 1986515.125
Bridge
|  |  |  | Engineer's Opinion |  | PYRAMID EXCAVATING & CONSTRUCTION |  | MILES EXCAVATING |  | PYRAMID CONTRACTORS |  | Average Bid
ITEM NO. | ITEM DESCRIPTION | TOTAL QUANTITY | UNIT | UNIT COST | TOTAL | UNIT COST | TOTAL | UNIT COST | TOTAL | UNIT COST | TOTAL | UNIT COST | TOTAL
1 | Class I Excavation | 164 | C.Y. | 40 | 6560 | 27 | 4428 | 25 | 4100 | 18 | 2952 | 26 | 4264
2 | Class II Excavation | 438 | C.Y. | 50 | 21900 | 55 | 24090 | 52 | 22776 | 40 | 17520 | 53.5 | 23433
3 | Class AAA (AE) Structural Concrete | 945 | C.Y. | 450 | 425250 | 515 | 486675 | 495 | 467775 | 620 | 585900 | 505 | 477225
4 | Steel Piles (HP 10x42) | 198 | L.F. | 30 | 5940 | 70 | 13860 | 65 | 12870 | 36 | 7128 | 67.5 | 13365
5 | Bridge Backwall Protection System | 62 | S.Y. | 30 | 1860 | 34 | 2108 | 32 | 1984 | 22.5 | 1395 | 33 | 2046
6 | Abutment Strip Drains | 62 | S.Y. | 35 | 2170 | 67 | 4154 | 63 | 3906 | 28 | 1736 | 65 | 4030
7 | Abutment Flowable Backfill | 32 | C.Y. | 75 | 2400 | 153 | 4896 | 145 | 4640 | 115 | 3680 | 149 | 4768
8 | Silica Fume Overlay (1.5") | 718 | S.Y. | 32 | 22976 | 36.5 | 26207 | 34.5 | 24771 | 35 | 25130 | 35.5 | 25489
9 | Handrail (42") | 369 | L.F. | 50 | 18450 | 140 | 51660 | 133 | 49077 | 88 | 32472 | 136.5 | 50368.5
10 | Slope Protection (KDOT Heavy Series, 1/4 ton) | 830 | C.Y. | 75 | 62250 | 37 | 30710 | 48.5 | 40255 | 49 | 40670 | 42.75 | 35482.5
11 | Bedding for Slope Protection | 101 | C.Y. | 10 | 1010 | 43 | 4343 | 74.5 | 7524.5 | 65 | 6565 | 58.75 | 5933.75
| BRIDGE SUBTOTAL |  |  |  | 570766 |  | 653131 |  | 639678.5 |  | 725148 |  | 646404.75
| TOTAL BID |  |  |  | 2887172 |  | 2575050 |  | 2690789.75 |  | 3095364.5 |  | 2632919.875
Average bid does not include engineer's opinion or highest bid.